## Sheet1
POWER & REGULATION SUBSYSTEM
Component | Connection | Target / Pin
Batteries | 2x 18650 Series | Input to Charging Board/BMS
Main Switch | Slide Switch | Between Battery (+) and Buck Inputs
Buck 1 (5V) | Input (+) | Battery (+) after Switch
Buck 1 (5V) | Output (+) | Pi Pins 2 , MP3 VCC, Buzzer (+)
Buck 2 (4V) | Input (+) | Battery (+) after Switch
Buck 2 (4V) | Output (+) | SIM800L VCC (with 100碌F Capacitor)
LDO (3.3V) | Pin 3 (VIN) | 5V Buck Output (with 0.1碌F Capacitor)
LDO (3.3V) | Pin 2 (VOUT) | GPS VCC (with 10碌F Capacitor)
Ground Hub | Star Ground | Battery (-), All Buck Inputs (-), All Component GNDs
Raspberry Pi Zero W Master Pinout
Physical Pin | Function | Component | Connection
Pin 1 | 3.3V Out | MPU-6050 | VCC
Pin 2 | 5V In | 5V Buck | Output (+)
Pin 3 | I2C SDA | MPU-6050 | SDA
Pin 5 | I2C SCL | MPU-6050 | SCL
Pin 6 | GND | 5V Buck | Output (-)
Pin 8 | UART TX | SIM800L | RXD (Hardware Serial)
Pin 9 | GND | SIM800L | Signal GND
Pin 10 | UART RX | SIM800L | TXD (Hardware Serial)
Pin 12 | GPIO 18 | Buzzer | 1kΩ Resistor → Transistor Base
Pin 14 | GND | MPU-6050 | GND
Pin 30 | GND | MP3 Player | GND
Pin 35 | GPIO 19 | MP3 Player | TX (Software Serial)
Pin 37 | GPIO 26 | MP3 Player | RX (via 1kΩ Resistor)
Pin 34 | GND | GPS Module | GND
Pin 38 | GPIO 20 | GPS Module | TX (Software Serial)
Pin 40 | GPIO 21 | GPS Module | RX (Software Serial)